## Blank Template
ESP32 IoT Sensor Controller — Bill of Materials
Project: ESP32_IoT_Sensor_Controller
Design Tool: KiCad 10 ¦ PCB: 2-Layer
Status: Design completed; manufacturing and physical testing pending
Total quantity / board | 36
Reference | Qty | Value | Footprint | Datasheet | Manufacturer | MPN
C1,C4,C8,C9 | 4 | 100nF | Capacitor_SMD:C_0603_1608Metric | Datasheet | TDK | C1608X7R1H104K080AA
C2,C5,C6,C7,C10 | 5 | 10uF | Capacitor_SMD:C_1206_3216Metric | Datasheet | Samsung Electro-Mechanics | CL31B106KAHNNNE
C3 | 1 | 1uF | Capacitor_SMD:C_0603_1608Metric | Datasheet | TDK | C1608X5R1A105K080AC
D1 | 1 | LED Green | LED_SMD:LED_0603_1608Metric | Datasheet | Kingbright | APT1608SGC
D2 | 1 | SMBJ5.0A | Diode_SMD:D_SMB | Datasheet | STMicroelectronics | SMBJ5.0A-TR
D3 | 1 | USBLC6-2SC6 | Package_TO_SOT_SMD:SOT-23-6 | Datasheet | STMicroelectronics | USBLC6-2SC6
F1 | 1 | PTC 1.1A 16V | Fuse:Fuse_1206_3216Metric | Datasheet | Littelfuse | 1206L110/16WR
J1 | 1 | USB-C TYPE-C-31-M-12 | ESP32_IoT_Custom:USB_C_HRO_Custom | Datasheet | HRO | TYPE-C-31-M-12
J2 | 1 | External 3V3 / GPIO | Connector_PinHeader_2.54mm:PinHeader_1x04_P2.54mm_Vertical | Datasheet | Samtec | TSW-104-07-G-S
Q1,Q2 | 2 | MMBT3904 | Package_TO_SOT_SMD:SOT-23 | Datasheet | onsemi | MMBT3904LT1G
R1,R2 | 2 | 5.1k | Resistor_SMD:R_0603_1608Metric | Datasheet | YAGEO | RC0603FR-075K1L
R3,R4,R11,R12 | 4 | 10k | Resistor_SMD:R_0603_1608Metric | Datasheet | YAGEO | RC0603FR-0710KL
R5,R6 | 2 | 4.7k | Resistor_SMD:R_0603_1608Metric | Datasheet | YAGEO | RC0603FR-074K7L
R7,R10 | 2 | 1k | Resistor_SMD:R_0603_1608Metric | Datasheet | YAGEO | RC0603FR-071KL
R8 | 1 | 22.1k | Resistor_SMD:R_0603_1608Metric | Datasheet | YAGEO | RC0603FR-0722K1L
R9 | 1 | 47.5k | Resistor_SMD:R_0603_1608Metric | Datasheet | YAGEO | RC0603FR-0747K5L
SW1,SW2 | 2 | B3F-1000 | Button_Switch_THT:SW_PUSH_6mm | Datasheet | Omron | B3F-1000
U1 | 1 | ESP32-WROOM-32E | ESP32_IoT_Custom:ESP32-WROOM-32E_Custom | Datasheet | Espressif | ESP32-WROOM-32E-N4
U2 | 1 | CP2102N-A02-GQFN24 | Controller:QFN24_4x4mm_P0.5mm_CP2102N | Datasheet | Silicon Labs | CP2102N-A02-GQFN24R
U3 | 1 | AP7361C-33FGE-7 | Controller:AP7361C_UDFN3030_8E | Datasheet | Diodes Incorporated | AP7361C-33FGE-7
U4 | 1 | SHT31-DIS | Sensor_Humidity:Sensirion_DFN-8-1EP_2.5x2.5mm_P0.5mm_EP1.1x1.7mm | Datasheet | Sensirion | SHT31-DIS-B
0 | 0 | 0 | 0 |  | 0 | 0
0 | 0 | 0 | 0 |  | 0 | 0
0 | 0 | 0 | 0 |  | 0 | 0
0 | 0 | 0 | 0 |  | 0 | 0
0 | 0 | 0 | 0 |  | 0 | 0
0 | 0 | 0 | 0 |  | 0 | 0
0 | 0 | 0 | 0 |  | 0 | 0
0 | 0 | 0 | 0 |  | 0 | 0
0 | 0 | 0 | 0 |  | 0 | 0

## KiCad_Raw_Data
Reference | Qty | Value | Footprint | Datasheet | Manufacturer | MPN
C1,C4,C8,C9 | 4 | 100nF | Capacitor_SMD:C_0603_1608Metric | https://product.tdk.com/en/search/capacitor/ceramic/mlcc/info?part_no=C1608X7R1H104K080AA | TDK | C1608X7R1H104K080AA
C2,C5,C6,C7,C10 | 5 | 10uF | Capacitor_SMD:C_1206_3216Metric | https://product.samsungsem.com/mlcc/CL31B106KAHNNN.do | Samsung Electro-Mechanics | CL31B106KAHNNNE
C3 | 1 | 1uF | Capacitor_SMD:C_0603_1608Metric | https://product.tdk.com/en/search/capacitor/ceramic/mlcc/info?part_no=C1608X5R1A105K080AC | TDK | C1608X5R1A105K080AC
D1 | 1 | LED Green | LED_SMD:LED_0603_1608Metric | https://www.kingbrightusa.com/images/catalog/spec/apt1608sgc.pdf | Kingbright | APT1608SGC
D2 | 1 | SMBJ5.0A | Diode_SMD:D_SMB | https://www.st.com/resource/en/datasheet/smbj5-0a.pdf | STMicroelectronics | SMBJ5.0A-TR
D3 | 1 | USBLC6-2SC6 | Package_TO_SOT_SMD:SOT-23-6 | https://www.st.com/resource/en/datasheet/usblc6-2.pdf | STMicroelectronics | USBLC6-2SC6
F1 | 1 | PTC 1.1A 16V | Fuse:Fuse_1206_3216Metric | https://www.littelfuse.com/assetdocs/littelfuse-ptc-1206l-datasheet?assetguid=2b6a1515-d4ee-4c83-8bd4-152b4901b8f5 | Littelfuse | 1206L110/16WR
J1 | 1 | USB-C TYPE-C-31-M-12 | ESP32_IoT_Custom:USB_C_HRO_Custom | https://www.krhro.com/Product-Details/726.html | HRO | TYPE-C-31-M-12
J2 | 1 | External 3V3 / GPIO | Connector_PinHeader_2.54mm:PinHeader_1x04_P2.54mm_Vertical | https://www.samtec.com/products/tsw-104-07-g-s | Samtec | TSW-104-07-G-S
Q1,Q2 | 2 | MMBT3904 | Package_TO_SOT_SMD:SOT-23 | https://www.onsemi.com/pdf/datasheet/mmbt3904lt1-d.pdf | onsemi | MMBT3904LT1G
R1,R2 | 2 | 5.1k | Resistor_SMD:R_0603_1608Metric | https://yageogroup.com/component-documentation/download/specsheet/RC0603FR-075K1L | YAGEO | RC0603FR-075K1L
R3,R4,R11,R12 | 4 | 10k | Resistor_SMD:R_0603_1608Metric | https://yageogroup.com/component-documentation/download/specsheet/RC0603FR-0710KL | YAGEO | RC0603FR-0710KL
R5,R6 | 2 | 4.7k | Resistor_SMD:R_0603_1608Metric | https://yageogroup.com/component-documentation/download/specsheet/RC0603FR-074K7L | YAGEO | RC0603FR-074K7L
R7,R10 | 2 | 1k | Resistor_SMD:R_0603_1608Metric | https://yageogroup.com/component-documentation/download/specsheet/RC0603FR-071KL | YAGEO | RC0603FR-071KL
R8 | 1 | 22.1k | Resistor_SMD:R_0603_1608Metric | https://yageogroup.com/component-documentation/download/specsheet/RC0603FR-0722K1L | YAGEO | RC0603FR-0722K1L
R9 | 1 | 47.5k | Resistor_SMD:R_0603_1608Metric | https://yageogroup.com/component-documentation/download/specsheet/RC0603FR-0747K5L | YAGEO | RC0603FR-0747K5L
SW1,SW2 | 2 | B3F-1000 | Button_Switch_THT:SW_PUSH_6mm | https://components.omron.com/us-en/datasheet_pdf/A070-E1.pdf | Omron | B3F-1000
U1 | 1 | ESP32-WROOM-32E | ESP32_IoT_Custom:ESP32-WROOM-32E_Custom | https://documentation.espressif.com/esp32-wroom-32e_esp32-wroom-32ue_datasheet_en.html | Espressif | ESP32-WROOM-32E-N4
U2 | 1 | CP2102N-A02-GQFN24 | Controller:QFN24_4x4mm_P0.5mm_CP2102N | https://www.silabs.com/documents/public/data-sheets/cp2102n-datasheet.pdf | Silicon Labs | CP2102N-A02-GQFN24R
U3 | 1 | AP7361C-33FGE-7 | Controller:AP7361C_UDFN3030_8E | https://www.diodes.com/datasheet/download/AP7361C.pdf | Diodes Incorporated | AP7361C-33FGE-7
U4 | 1 | SHT31-DIS | Sensor_Humidity:Sensirion_DFN-8-1EP_2.5x2.5mm_P0.5mm_EP1.1x1.7mm | https://sensirion.com/media/documents/213E6A3B/63A5A569/Datasheet_SHT3x_DIS.pdf | Sensirion | SHT31-DIS-B